## Sheet1
Meaning of Symbol |  |  | Unit | flat spiral spring |  |  |  | Torsion Spring
Longitudinal elastic modulus |  |  | N/mm2 | E | 206000 | Longitudinal elastic modulus | psi | E | 28500000
Material width |  |  | mm | b | 25 | Outside diameter | in | OD | 1.755
Plate thickness |  |  | mm | t | 1 | active numbers of turns |  | Na | 13.024
Total length |  |  | mm | l | 4200 | body of turns |  | Nb | 12.5
Spring constant |  |  | N・mm/rad | k | 102.1825 | wire diameter | in | d | 0.135
|  |  | rad | turns | 31.4159 | mean coil diameter | in | D | 1.62
Moment |  |  | N・mm | M | 3210.1592 |  |  | leg | 4
Stress |  |  | N/mm2 | sigma | 770.4382 |  | psi | Sut | 268720
|  |  | rad | theta | 31.4159 |  | psi | Sy | 209601.6
|  |  | N・mm | energy | 50425.0622 | moment |  | M_max | 47.4812
[6 empty] | D/d |  | C | 12
[6 empty] | bending stress-correction factor |  | Ki | 1.0663
[6 empty] | spring rate | lbf.in/rad | k | 7.0104
[6 empty] | angular deflection | rad | theta | 6.773
[6 empty] | Energy | lbf.in | U | 160.7944
[7 empty] | Nm | U | 18.1698
Require | U | 10 watt hour |  | 3600Nm | 3600000Nmm
at least 70 flat spiral springs or 200 torsion springs